## Sheet1
question | optionA | optionB | optionC | optionD | correctoption | section
Which of the following is the brain of the computer? | RAM | CPU | Hard Disk | ROM | b | coa
The full form of ALU is: | Arithmetic Logic Unit | Advanced Logical Unit | Algorithmic Logical Unit | Arithmetic Load Unit | a | coa
Which memory is volatile? | ROM | RAM | Hard Disk | SSD | b | coa
What is the primary function of the Control Unit in a CPU? | Performing arithmetic operations | Storing data permanently | Directing the flow of instructions | Executing input and output operations | c | coa
What is the smallest unit of data in a computer? | Byte | Bit | Nibble | Word | b | coa
Which type of memory is used to store the BIOS? | RAM | ROM | Cache | Registers | b | coa
Which type of memory is the fastest? | Cache | RAM | Hard Disk | SSD | a | coa
What does MAR (Memory Address Register) store? | The data to be processed | The address of the instruction or data | The output of a program | The result of a calculation | b | coa
Which of the following is a secondary storage device? | Cache | RAM | SSD | Register | c | coa
The instruction cycle consists of: | Fetch, Decode, Execute, Store | Load, Process, Output, Execute | Fetch, Process, Execute, Terminate | Decode, Store, Execute, Load | a | coa
In a memory hierarchy, which memory type has the lowest access time? | Cache | RAM | SSD | Register | d | coa
What is the function of the Program Counter (PC)? | Stores the current instruction being executed | Holds the address of the next instruction to be executed | Stores the result of arithmetic operations | Holds data that is currently being processed | b | coa
Which of the following is not a type of cache mapping technique? | Direct Mapping | Associative Mapping | Multi-Level Mapping | Set-Associative Mapping | c | coa
What is the typical word size of a 32-bit processor? | 8 bits | 16 bits | 32 bits | 64 bits | c | coa
Which addressing mode uses a register to hold the address of the operand? | Immediate Addressing | Register Addressing | Indirect Addressing | Direct Addressing | c | coa
Which of the following buses is used to transfer data between CPU and memory? | Control Bus | Address Bus | Data Bus | Instruction Bus | c | coa
What is the purpose of a TLB (Translation Lookaside Buffer)? | Improve the speed of address translation | Store frequently used instructions | Increase RAM speed | Manage virtual memory | a | coa
How many bits are there in an IPv4 address? | 16 | 32 | 64 | 128 | b | coa
The size of the virtual memory depends on: | Size of RAM only | Size of CPU registers | Size of address bus | Size of cache memory | c | coa
What is a pipeline hazard? | When a pipeline executes instructions faster than expected | When a pipeline execution is delayed due to conflicts | When there is no instruction to execute in a pipeline | When memory runs out in a pipelined system | b | coa
Which of the following techniques reduces instruction execution time by overlapping? | Pipelining | Branch Prediction | Multiprocessing | Context Switching | a | coa
What is the role of a cache replacement policy? | Determines which data to remove when the cache is full | Decides the cache memory size | Controls access to the CPU | Loads instructions into the cache | a | coa
The control hazard in pipelining is caused by: | Load/store operations | Branch instructions | Floating point operations | Data dependencies | b | coa
What is a superscalar processor? | A processor that can execute multiple instructions per clock cycle | A processor with a single pipeline | A processor with only one execution unit | A processor that executes only scalar instructions | a | coa
What is the primary benefit of instruction-level parallelism (ILP)? | Reducing memory usage | Increasing execution speed by parallel execution | Reducing CPU heat generation | Decreasing program size | b | coa
Which RAID level provides fault tolerance by using mirroring? | RAID 0 | RAID 1 | RAID 5 | RAID 6 | b | coa
The von Neumann architecture uses: | Separate memory for data and instructions | A single memory for data and instructions | Multiple CPUs for processing | Only registers for memory | b | coa
What is the primary function of a DMA (Direct Memory Access) controller? | Transfer data between I/O devices and memory without CPU involvement | Execute complex mathematical operations | Increase CPU speed | Control cache memory | a | coa
The write-back cache policy: | Writes data to memory immediately | Writes data to memory only when necessary | Does not update memory at all | Writes data only to cache | b | coa
What is SIMD in parallel computing? | Single Instruction Multiple Data | Single Instruction Multiple Devices | Single Input Multiple Data | Simple Instruction Multi-thread Data | a | coa